## risoluzioni
	source	collimation
RUN		diameter	shape
130	H.I.	1 mm	cilinder		high noise
131	same				noise has been reduced
132	H.I.	0.2 mm	round
133	H.I.	1 mm	square
134	same
135	L.I.	1 mm	square
136	same
137	2 H.I.	1 mm	cilinder	shutter closed	first source used as background the second as pointlike source. SiC not working
138	same			shutter open	trip!
139	same			shutter open
140				shutter closed
141				shutter closed
142				shutter open
143				shutter open
144	H.I.	1 mm	round
145	same				different threshold
146	2H.I.	0.2 mm		shutter closed
147	same			shutter open
148	H.I.	1 mm	vertical slit
149	H.I.	0.2 mm		140 V	scan Vthgem
150				150 V
151				160 V
152				170 V
153				175 V
154				180 V
155				185 V
156				190 V
157				195 V
158				200 V
159				205 V
160				210 V
161				400 V	scan Vdrfit
162				500 V
163				600 V
164				700 V
165				800 V
166				900 V
167				1000 V
168				1100 V
169				200 V	Scan Vthgem 20 Mbar
170				190 V
171				180 V
172				170 V
173				170 V
174	???
175	calib source	1 mm	round
176	same
177	H.I.	1 mm	square
178	dummy
179	as before
180	as before
181	as before
182	as before
183	H.I.	THGEM			problems with DAQ
184	same				trip!
185	same			shutter open
186	same			shutter closed
187	H.I.	0.2 mm	cilinder+foil
188	as before
189	as before
190	as before
191	as before
192	dummy
193	H.I.	pepperpot
194	H.I.	pepperpot		solaris crushed
195	…
196	…
197	…
198	…
199	…
200	…
201	…
202	…
203	…
204	…
205	…
206	…
207	…
208	test preamp
209	test preamp
210	test preamp
211	test preamp
212	test preamp
213					back ground, no source
214					back ground, no source

## long-term staibility
data	RUN	THGEM	P	durata	analised

2023 09 14	70	V0	10		y	Bias was off for all the previous nigth, run started few seconds after giving bias to the detector
2023 10 19	542	V1	10		y
2023 12 12	552	V1	20			high intensity source with 1 mm collimator, run started just after the shitter was opened.
2023 12 13	553	V1	10			polarization effect run with H.I. alpha source
2023 12 14	555	V1	10			Non chiaro! Sembra che non ci fosse sorgente?! È segnalato che il run parte 5 minuti dopo il bias è stato dato al rivelatore
2023 12 19	556	V1	20			H.I. source with 2 mm collimator, 2 minuts between the bias is reached and the run is opened
2024 01 19	649	V1	10			H.I no collimator, after the bias is reached the shutter is opened and the run start
2024 03 05	693	V1	10		y	L.I. no time elapse between the bias is reqched and run started
2024 03 06	694	V1	10		y	Shutter open after 30 s the bias is reached
	696	V1	10		y	black out simulation
2024 03 07	697	V3	10			wait for 30 s between the bias is reached and the run is opened
2024 03 08	698	V1	10			H.I. no source

	dummy

## Sheet3
RUN
557-567	20 mbar	THGEM scan with H.I. source and 2 mm collimator V1 and					Compare with normal scan.
568-589	20 mbar	Drift scan

591-608	20 mbar	THGEM scan with H.I. source and 5 mm collimator V1 and